## cp2k Calc
Model/Structure | Total Energy (amu) | Total Energy (ev) | Total Energy (Kcal/mol) | Adsorption energy of I atom or I2 (ev) | Adsorption energy of I atom (kcal/mol) | Adsorption energy of I atom (kJ/mol)
I2 (gas) | -22.9162 | -623.5819 | -14380.3594
I atom Energy | -11.4241 | -310.8665 | -7168.8602
Pt(993, clean) | -29202.2863 | -794634.9792 | -18324997.7913
Pt(993, 1/3) | -29513.0332 | -803090.8379 | -18519997.5049 | -1.389 | -32.0319 | -7.6266
Pt(993, 1/9)- atop | -29305.7903 | -797451.4696 | -18389948.5958 | -1.1524 | -26.5763
Pt(993, 1/9)- bridge | -29305.9366 | -797455.45 | -18390040.3877 | -1.5947 | -36.7754
Pt(993, 1/9)- fcc | -29305.9376 | -797455.4758 | -18390040.9811 | -1.5976 | -36.8414
Pt(993, 1/9)- hcp | -29305.9376 | -797455.476 | -18390040.9854 | -1.5976 | -36.8418
Pt(993, 1/3)-I atom energy |  |  |  | -2.3135 | -53.3514 | -224.076 | note: this is wrt to I atom; not wrt to I2 (g)
Pt(884, Clean) | -30765.5296 | -837173.01 | -19305963.0663
Pt(884, 1 atom), Fcc | -30777.0482 | -837486.4491 | -19313191.2552 | -1.6482 |  | Note- I2 (g) energy is used
Pt(884, I2)- atop-fcc | -31133.1836 | -847177.3924 | -19536673.1279 | -1.692 |  | Note: [224] is repeated [4,4,1] times; hence [8 8 4]
Pt(884, I2)- atop-hcp | -31133.1385 | -847176.1646 | -19536644.8154 | -1.6153 |  | Adsorption energy is per I2
Pt(884, I2) -atop | -31132.6528 | -847162.9481 | -19536340.0309 | -0.78925
Pt(884, I2)- fcc | -31132.9201 | -847170.221 | -19536507.7495 | -1.2438
Pt(884, I2)- Hcp | -31132.8803 | -847169.1396 | -19536482.8105 | -1.1762
Pt(884, I2) -atop-atop | -31132.8335 | -847167.8663 | -19536453.448 | -1.0966
Model/Structure | Total Energy (amu) | Total Energy (ev) | Total Energy (Kcal/mol) | Adsorption energy of I atom or I2 (ev) | Adsorption energy of I atom (kcal/mol) | Adsorption energy of I atom (kJ/mol)
Pt(884, Clean) | -30765.5296 | -837173.01 | -19305963.0663
Mo-Pt (884, clean) | -27442.6421 | -746752.6058 | -17220787.1674
Cu-Pt (884, clean) | -26154.4082 | -711697.9631 | -16412395.5572
Co-Pt (884, Clean) |  | 0 | 0
Cr-Pt (884, Clean | -28632.5859 | -779132.6362 | -17967499.8098
Fe-Pt (884, clean) | -30981.184 | -843041.27 | -19441290.4228
Ni-Pt (884, clean) | -33909.8033 | -922733.0911 | -21279055.5411
Pt(884, 1 atom), Fcc | -30777.0482 | -837486.4491 | -19313191.2552 | -2.5727 |  | Note used I atom energy
Mo-Pt (884, I atom) -Atop | -27454.1428 | -747065.5553 | -17228004.0651 | -2.0831 |  | Note used I atom energy!
Mo-Pt (884, I atom) - Bridge | -27454.1525 | -747065.8201 | -17228010.1715 | -2.3479
Mo-Pt (884, I atom) - fcc | -27454.1525 | -747065.8201 | -17228010.1717
Mo-Pt (884, I atom) - hcp | -27454.1518 | -747065.8002 | -17228009.7128
Cu-Pt (884,I atom)-atop | -26165.8975
Cu-Pt (884,I atom)-bridge | -26165.9156
Cu-Pt (884,I atom)-fcc | -26165.9163
Cu-Pt (884,I atom)- hcp | -26165.907
Cr-Pt (884,I atom)-atop
Cr-Pt (884,I atom)-bridge
Cr-Pt (884,I atom)-fcc
Cr-Pt (884,I atom)- hcp
Fe-Pt (884,I atom)-atop
Fe-Pt (884,I atom)-bridge
Fe-Pt (884,I atom)-fcc
Fe-Pt (884,I atom)- hcp
Co-Pt (884,I atom)-atop
Co-Pt (884,I atom)-bridge
Co-Pt (884,I atom)-fcc
Co-Pt (884,I atom)- hcp
Ni-Pt (884,I atom)-atop
Ni-Pt (884,I atom)-bridge
Ni-Pt (884,I atom)-fcc
Ni-Pt (884,I atom)- hcp
Model/Structure | Total Energy (amu) | Total Energy (ev) | Total Energy (Kcal/mol) | Adsorption energy of I atom or I2 (ev) | Adsorption energy of I atom (kcal/mol) | Adsorption energy of I atom (kJ/mol)
Pt(993, clean) | -29202.2863 | -794634.9792 | -18324997.7913
Pt(993, 1/3)-I atom energy |  |  |  | -2.3135 | -53.3514 | -224.076 | note: this is wrt to I atom; not wrt to I2 (g)
Mo-Pt (993, 1/3)- fcc | -25307.382

## Literature Calc
Paper: | Charge transfer and adsorption energies in the iodine-Pt(111) interaction
Year | 2005
Author | Tkatchenko
Data | Adsorption Energy (Kcal/Mol)
Model (2*2) I-Pt
Atop | 51.7
bridge | 59.3
hcp | 60.9
fcc | 61.3
Model (3*3) I-Pt
Atop | 51.7
bridge | 59.3
hcp | 60.9
fcc | 61.3
Paper: | Thermal Desorption study of iodine on Pt(111)
Year | 2003
Author | Labayen et al
model (sqrt(3)*sqrt(3)] R 30
Enthalpy of desorption | 199-239 Kj/mol
model (sqrt(7)*sqrt(7)] R19.1
Enthalpy of desorption | 181-222 Kj/mol